## MB1-B2
[7 empty] | CHANGE |  |  | Summer Surface |  |  |  |  | Out of |  | Stake Location |  |  | I n d e x S i t e
|  |  |  | Total | Stake length | Stake Length | Stake Length | Average |  | Height |  | Summer | Winter | Annual | Year |  |  |  | Height | Glacier Surface |  | Height
|  | Stake | Surface | Stake | Above | Below | Below | Snow | Snow | (Lb-snow) | Firn | Balance | Balance | Balance | Balance | Comments | UTM, zone 6 (WGS84) |  | Above | Slope |  | Above
Date | Notebook | Name | Type | Length | Surface | surface | Surface | Depth | Density |  | Density | [5 empty] | Easting | Northing | Ellipsoid | Azimuth | dip | Ellipsoid
(mm/dd/yyyy) |  |  |  | L (m) | La (m) | Lb (m) | delta Lb (m) | (meters) |  | (meters) |  |  | (m w.e.) | (m w.e.) | (m w.e.) |  | (meters) | (meters) | (meters) | (deg) |  | (meters)
2010-09-01 | 10SO | MB1 | Ice | 9.144 | 4.228 | 4.916 |  | 0 |  | 4.916
2011-05-17 | SO | MB1 | snow | 9.14 | 4.3 | 4.84 | -0.076 | 0.9 | 0.6 | 3.94 |  |  | 0.54 |  | -0.8784
2011-05-17 | SO | MB1 | snow | 7.96 | 3.12 | 3.94 | 0
2011-06-14 | 11SO | MB1 | Ice | 7.963 | 3.05 | 4.913 | -0.003 | 0 |  | 4.913
2011-06-14 | 11SO | MB1 | Ice | 4.913 | 1.87 | 3.043 |  | 0 |  | 3.043
2011-09-18 | 11SO | MB1 | ice | 7.68 | 4.42 | 3.26 | 0.217 | 0 |  | 3.26
2010-09-01 | 10SO | wire | Ice | 11.71 | 5.01 | 6.7 | [7 empty] | -5.1516 |  | Constraint only
2011-09-18 | SO | wire |  |  |  | melt out
2011-06-14 | 11SO | wire | ice | 10.86 | 0.86 | 10
2011-09-18 | 11SO | wire | ice | 10.86 | 5.34 | 5.52 | -4.48 | [6 empty] | -4.032
Winter balance = 0.54 m
Annual balance estimates suggest large variability, or errors. Best estimate is with 2010-11 wire, which gives minimum estimate
-5.15
Note on A1: Site A,1373m.(0.7C warmer) T & P gage, 1480 m.Site B,1687m.(1.4C colder) Site D,1837m.(2.4C colder) Adiabatic Lapse Rates: Wet: -6.6 C/1000 m. Dry: -9.8 C/1000 m.
Note on U4: Rod March: Down dip direction; 0 is east; positive counterclockwise.
Note on V4: Author: Dip angle of glacier surface; 0 is level; positive is up from level.

## MB2-kmE28
[7 empty] | CHANGE |  |  | Summer Surface |  |  |  |  | Out of |  | Stake Location |  |  | I n d e x S i t e
|  |  |  | Total | Stake length | Stake Length | Stake Length | Average |  | Height |  | Summer | Winter | Annual | Year |  |  |  | Height | Glacier Surface |  | Height
|  | Stake | Surface | Stake | Above | Below | Below | Snow | Snow | (Lb-snow) | Firn | Balance | Balance | Balance | Balance | Comments | UTM, zone 6 (WGS84) |  | Above | Slope |  | Above
Date | Notebook | Name | Type | Length | Surface | surface | Surface | Depth | Density |  | Density | [5 empty] | Easting | Northing | Ellipsoid | Azimuth | dip | Ellipsoid
(mm/dd/yyyy) |  |  |  | L (m) | La (m) | Lb (m) | delta Lb (m) | (meters) |  | (meters) |  |  | (m w.e.) | (m w.e.) | (m w.e.) |  | (meters) | (meters) | (meters) | (deg) |  | (meters)
2010-09-01 | 10SO | MB2/kmE28 | Ice | 7.75 | 4.42 | 3.33 |  |  |  | 3.33
2011-05-17 | 11SO | MB2 | Snow | 7.75 | 2.6 | 5.15 | 1.82 | 2.2167 | 0.6 | 2.9333 |  |  | 1.33 |  | -0.357
2011-06-14 | 11SO | MB2 | Snow | 7.75 | 4.298 | 3.452 | -1.698 | 1.3878 |  | 2.0642 | [5 empty] | the numbers don’t add up. There is a ph error somewherre
2011-06-14 | 11SO | MB2 | Snow | 4.702 | 1.25 | 3.452
NOT FOUND IN FALL
2011-09-18 | 11SO | MB2 | ? | 6.23 | 4.16 | 2.07 | [9 empty] | New pole drilled. -SO
2010-09-01 | 10SO | wire | Ice | ? | 5.26 | #VALUE! | #VALUE!
2011-09-18 | 11SO | wire | ? | ? | 4.57 | #VALUE! | #VALUE!
2011-06-14 | 11SO | wire | Snow | 10.68 | 0.68 | 10 |  | 2.4236 | [7 empty] | New wire drilled upstream of MB2 by 0.5mi. -SO
Note on A1: Site A,1373m.(0.7C warmer) T & P gage, 1480 m.Site B,1687m.(1.4C colder) Site D,1837m.(2.4C colder) Adiabatic Lapse Rates: Wet: -6.6 C/1000 m. Dry: -9.8 C/1000 m.
Note on U4: Rod March: Down dip direction; 0 is east; positive counterclockwise.
Note on V4: Author: Dip angle of glacier surface; 0 is level; positive is up from level.

## MB3
[7 empty] | CHANGE |  |  | Summer Surface |  |  |  |  | Out of |  | Stake Location |  |  | I n d e x S i t e
|  |  |  | Total | Stake length | Stake Length | Stake Length | Average |  | Height |  | Summer | Winter | Annual | Year |  |  |  | Height | Glacier Surface |  | Height
|  | Stake | Surface | Stake | Above | Below | Below | Snow | Snow | (Lb-snow) | Firn | Balance | Balance | Balance | Balance | Comments | UTM, zone 6 (WGS84) |  | Above | Slope |  | Above
Date | Notebook | Name | Type | Length | Surface | surface | Surface | Depth | Density |  | Density | [5 empty] | Easting | Northing | Ellipsoid | Azimuth | dip | Ellipsoid
(mm/dd/yyyy) |  |  |  | L (m) | La (m) | Lb (m) | delta Lb (m) | (meters) |  | (meters) |  |  | (m w.e.) | (m w.e.) | (m w.e.) |  | (meters) | (meters) | (meters) | (deg) |  | (meters)
2010-09-01 | 10SO | MB3 | Ice | 7.62 | 4.16 | 3.46
2011-05-17 | 11SO | MB3 | Snow | 7.62 | 1.5 | 6.12 | 2.66 | 2.35 | 0.6 | 3.77 |  |  | 1.503 |  |  | snow depth likley underestimate
2011-06-14 | 11SO | MB2 | snow | 7.62 | 2.73 | 4.89 | -1.23
2011-08-22 | 11SO | MB3 | ice | 7.62 | 4.65 | 2.97 | -0.49 | [6 empty] | -0.441
2010-09-01 | 10SO | wire | Ice | 11.81 | 5.03 | 6.78
2011-08-22 | 11SO | wire | ice | 11.81 | 7.4 | 4.41 | -2.37
2011-06-14 | 11SO | wire | ? | ? | 0.625 | #VALUE! |  | 2.415 | [7 empty] | New wire installed. -SO
[6 empty] | 4.41 | -2.37 | [8 empty] | Surface type and hole depth not recorded. -EN
Note on A1: Site A,1373m.(0.7C warmer) T & P gage, 1480 m.Site B,1687m.(1.4C colder) Site D,1837m.(2.4C colder) Adiabatic Lapse Rates: Wet: -6.6 C/1000 m. Dry: -9.8 C/1000 m.
Note on U4: Rod March: Down dip direction; 0 is east; positive counterclockwise.
Note on V4: Author: Dip angle of glacier surface; 0 is level; positive is up from level.

## MB8
[7 empty] | CHANGE |  |  | Summer Surface |  |  |  |  | Out of |  | Stake Location |  |  | I n d e x S i t e
|  |  |  | Total | Stake length | Stake Length | Stake Length | Average |  | Height |  | Summer | Winter | Annual | Year |  |  |  | Height | Glacier Surface |  | Height
|  | Stake | Surface | Stake | Above | Below | Below | Snow | Snow | (Lb-snow) | Firn | Balance | Balance | Balance | Balance | Comments | UTM, zone 6 (WGS84) |  | Above | Slope |  | Above
Date | Notebook | Name | Type | Length | Surface | surface | Surface | Depth | Density |  | Density | [5 empty] | Easting | Northing | Ellipsoid | Azimuth | dip | Ellipsoid
(mm/dd/yyyy) |  |  |  | L (m) | La (m) | Lb (m) | delta Lb (m) | (meters) |  | (meters) |  |  | (m w.e.) | (m w.e.) | (m w.e.) |  | (meters) | (meters) | (meters) | (deg) |  | (meters)
2010-09-01 | 10SO | MB8 | Ice | 7.62 | 3.99 | 3.63 |  |  |  | 3.63
2011-06-14 | 11SO | MB8 | Snow | 7.62 | 3.55 | 4.07 | 0.44 | 1.0125 |  | 3.0575 |  |  |  |  | -0.51525 | Took off 1.5m +10ft. -SO
2011-06-14 | 11SO | MB8 | Snow | 3.07 | -1 | 4.07 | 0 | 1.0125 | [5 empty] | -2.754 |  | CONSTRAINT ONLY
2011-09-18 | SO | MB8 | Ice | Melted out
2011-09-18 | 11SO | MB8 | Ice | 7.73 | 4.4 | 6.7
2011-06-14 | 11SO | wire | Snow | 11.1 | 0.65 | 10.45
2011-09-18 | 11SO | wire | Ice | 11.1 | 5.27 | 5.83 | -4.62 | [6 empty] | -3.24 |  | Constraint, using snow estimate
Note on A1: Site A,1373m.(0.7C warmer) T & P gage, 1480 m.Site B,1687m.(1.4C colder) Site D,1837m.(2.4C colder) Adiabatic Lapse Rates: Wet: -6.6 C/1000 m. Dry: -9.8 C/1000 m.
Note on U4: Rod March: Down dip direction; 0 is east; positive counterclockwise.
Note on V4: Author: Dip angle of glacier surface; 0 is level; positive is up from level.

## ACC1
[7 empty] | CHANGE |  |  | Summer Surface |  |  |  |  | Out of |  | Stake Location |  |  | I n d e x S i t e
|  |  |  | Total | Stake length | Stake Length | Stake Length | Average |  | Height |  | Summer | Winter | Annual | Year |  |  |  | Height | Glacier Surface |  | Height
|  | Stake | Surface | Stake | Above | Below | Below | Snow | Snow | (Lb-snow) | Firn | Balance | Balance | Balance | Balance | Comments | UTM, zone 6 (WGS84) |  | Above | Slope |  | Above
Date | Notebook | Name | Type | Length | Surface | surface | Surface | Depth | Density |  | Density | [5 empty] | Easting | Northing | Ellipsoid | Azimuth | dip | Ellipsoid
(mm/dd/yyyy) |  |  |  | L (m) | La (m) | Lb (m) | delta Lb (m) | (meters) |  | (meters) |  |  | (m w.e.) | (m w.e.) | (m w.e.) |  | (meters) | (meters) | (meters) | (deg) |  | (meters)
2010-09-02 | 10SO | ACC1 | FIRN | 7.62 | 4.65 | 2.97
2011-05-17 | 11SO | ACC1 | snow | Buried |  |  |  |  | 0.4 |  |  |  | 1.86 |  |  | minimum constraint
2011-08-29 | LS | ACC1 | Firn | 7.62 | 2.57 | 5.05 | 2.08 |  |  |  | 0.53 |  |  | 1.1395
2011-08-22 | 11SO | ACC-11 | ? | 7.94 | 4.89 | 3.05 | [9 empty] | New redrill, the name is ambiguous. -EN
2011-08-29 | 11SO | ACC1 | [5 empty] | 2.4 | 0.53 | [6 empty] | New pole was installed, but no data is recorded on it. -EN
2011-09-18 | 11SO | ACC1-11 | Snow | 7.94 | 4.3 | 3.64 | 0.59 | [8 empty] | Nothing added or removed.
2011-10-10 | 11SO | ACC1 (11) | Snow | 7.94 | 0.57 | 7.37 | 3.73 | [8 empty] | Added 2.09m to existing pole. -EN
2011-10-10 | 11SO | ACC1 (11) | Snow | 10.03 | 2.66 | 7.37
Note on A1: Site A,1373m.(0.7C warmer) T & P gage, 1480 m.Site B,1687m.(1.4C colder) Site D,1837m.(2.4C colder) Adiabatic Lapse Rates: Wet: -6.6 C/1000 m. Dry: -9.8 C/1000 m.
Note on U4: Rod March: Down dip direction; 0 is east; positive counterclockwise.
Note on V4: Author: Dip angle of glacier surface; 0 is level; positive is up from level.

## ACC2
[7 empty] | CHANGE |  |  | Summer Surface |  |  |  |  | Out of |  | Stake Location |  |  | I n d e x S i t e
|  |  |  | Total | Stake length | Stake Length | Stake Length | Average |  | Height |  | Summer | Winter | Annual | Year |  |  |  | Height | Glacier Surface |  | Height
|  | Stake | Surface | Stake | Above | Below | Below | Snow | Snow | (Lb-snow) | Firn | Balance | Balance | Balance | Balance | Comments | UTM, zone 6 (WGS84) |  | Above | Slope |  | Above
Date | Notebook | Name | Type | Length | Surface | surface | Surface | Depth | Density |  | Density | [5 empty] | Easting | Northing | Ellipsoid | Azimuth | dip | Ellipsoid
(mm/dd/yyyy) |  |  |  | L (m) | La (m) | Lb (m) | delta Lb (m) | (meters) |  | (meters) |  |  | (m w.e.) | (m w.e.) | (m w.e.) |  | (meters) | (meters) | (meters) | (deg) |  | (meters)
2010-09-02 | 10SO | ACC2 | Snow | 7.62 | 4 | 3.62
2011-06-14 | 11SO | ACC2 | snow | 7.62 | 0.2 | 7.42 | 3.8 | 2.632 |  |  |  |  | 1.71 |  |  | probes likely under-represent snow
2011-08-29 | 11SO | MW25-ACC2 | Snow | 7.62 | 3.05 | 4.57 | 0.95 | 0.73 | [5 empty] | 0.4015 |  | 1.5m section removed, replace with 3m, so La = 4.6m -SO
2011-08-29 | 11SO | MW25-ACC2 | Snow | 9.17 | 4.6 | 4.57
2011-10-10 | 11SO | ACC2 | Snow | 7.62 | 0.187 | 7.433 | 2.863
2011-06-14 | 11SO | wire | snow | 10.3 | 0.55 | 9.75 |  | 2.632 |  |  |  | -1.5416
2011-08-22 | 11SO | wire | Snow | 10.3 | 3.353 | 6.947 | -2.803 | 0.73
Note on A1: Site A,1373m.(0.7C warmer) T & P gage, 1480 m.Site B,1687m.(1.4C colder) Site D,1837m.(2.4C colder) Adiabatic Lapse Rates: Wet: -6.6 C/1000 m. Dry: -9.8 C/1000 m.
Note on U4: Rod March: Down dip direction; 0 is east; positive counterclockwise.
Note on V4: Author: Dip angle of glacier surface; 0 is level; positive is up from level.

## 2011.08.29 Pit ACC1
| Glacier: | Columbia |  |  |  |  | Date: | 2011-08-29 | samples taken with snowmetrics sampler. | [5 empty] | Sampler Type | Snow Metrics 1000 cm^3 |  |  |  | Valid Sampler Type List
| Location: | ACC1 |  |  |  |  | Notebook: | 11LS | volume of sampler is 1000cm^3 | [5 empty] | Thermometer Reads: |  | degrees C below 0 in ice bath. |  |  | Snow Metrics | = 1000 cm^3
| Detail: | pit depth is ~2.4 m | [12 empty] | Thermometer Type/Model: | Brooklyn Therm.Co. Digital Cat. No. 6661 |  |  |  | 7x50cm tube | = 41.05 cm^2 = 7.2 cm diameter x 50 cm long
Field Data |  |  |  | Analysis |  | Layer Values |  | Cumulative Values | [10 empty] | Kovaks Core Drill | = 45.6 cm^2
|  |  |  | Layer Boundary | [5 empty] | Depth | Obs. |  |  | Type
C+S | C | SBD | Range | Top | Bottom | Density | SWE | SWE | Density | Zt | Temp. |  | Sample | of | Snow Depth
gm | gm | cm | cm | cm | cm | gm/cm3 | m w.e. | m w.e. | gm/cm3 | cm | Deg.C | Comments | Number | Meas. | cm
|  | 0 | [7 empty] | 0 | 0 |  | 1 | Pit | 240
568 | 0 | 25 | 0-50 | 0 | 50 | 0.568 | 0.284 | 0.284 | 0.568 | 10
507 | 0 | 75 | 50-100 | 50 | 100 | 0.507 | 0.2535 | 0.5375 | 0.5375 | 40
535 | 0 | 125 | 100-150 | 100 | 150 | 0.535 | 0.2675 | 0.805 | 0.53667 | 80
510 | 0 | 175 | 150-195 | 150 | 195 | 0.51 | 0.2295 | 1.0345 | 0.53051 | 120
552 | 0 | 215 | 195-228 | 195 | 227.5 | 0.552 | 0.1794 | 1.2139 | 0.53358 | 160 |  | At about 200cm depth grain size is 3mm.
|  | 240 |  | 227.5
[13 empty] | Average = |  | 240 | SITE SNOW DEPTH |  | Average Density
[13 empty] | Stdev. = |  | #DIV/0! | 2.15 |  | 0.53358
[13 empty] | Std.Err.Mean = |  | #DIV/0!
[13 empty] | Maximum = |  | 240
[13 empty] | Minimum = |  | 240
Average w/o pit =
Note on Q1: Sipre coring auger=45.6cm2 large tube 41.05 cm2 small tube 25.6 cm2 Snow Metrics 1000 cm^3
Note on Q3: Brooklyn Therm.Co. Digital Cat. No. 6661
Note on E7: Author: formula assumes sample is in middle of layer with homogenous density. Can manually put data for other possibilities.
Note on F7: Author: formula assumes sample is in middle of layer with homogenous density. Can manually put data for other possibilities.

## 2011.08.29 PitCore KM14
| Glacier: | Columbia | [11 empty] | Date: | 2011-08-29 |  | samples taken with snowmetrics sampler. | [5 empty] | Sampler Type | Kovaks Core Drill |  |  | Valid Sampler List
| Location: | KM14 | [11 empty] | Notebook: | 11LS |  | volume of sampler is 1000cm^3 | [5 empty] | Thermometer Reads: |  | degrees C below 0 in ice bath. |  | Snow Metrics RIP 1 | = 1000 cm^3
| Detail: | Pit to ~2m continue by core to 6.2+m | [20 empty] | Thermometer Type/Model: | Brooklyn Therm.Co. Digital Cat. No. 6661 |  |  | 7x50cm tube | = 41.05 cm^2 = 7.2 cm diameter x 50 cm long; take 24.4 cm long sample to get 1000 cm^3 sample.
Field Data | [15 empty] | Layer Values |  | Cumulative Values | [8 empty] | Kovaks Core Drill | = 45.6 cm^2
[7 empty] | C o r e D a t a | [19 empty] | Other
|  |  | Depth |  |  |  | Average |  |  |  |  | Average | Sample | Layer | [5 empty] | Depth | Obs. |  |  | Type | Snow
C+S | C | SBD | Range | Core Lengths |  |  | Length | Core Diameters |  |  |  | diameter | Volume | Top | Bottom | Denisty | SWE | SWE | Density | Zt | Temp. |  | Sample | of | Depths
gm | gm | cm | cm | cm | cm | cm | cm | cm | cm | cm | cm | cm | cm³ | cm | cm | gm/cm3 | m weq | m w.e. | gm/cm3 | cm | Deg.C | Comments | Number | Meas. | cm
|  | 0 | [17 empty] | 0 | 0 |  | 1 | Pit/Core | 620
233 | 0 | 25 | 0-50 | [9 empty] | 1000 | 0 | 50 | 0.233 | 0.1165 | 0.117 | 0.23 | 10 |  | Low density snow near the surface is not saturated. | 2
524 | 0 | 75 | 50-100 | [9 empty] | 1000 | 50 | 100 | 0.524 | 0.262 | 0.379 | 0.38 | 40 |  | Ice layer existant at 85cm depth | Average = |  | 620
500 | 0 | 125 | 100-125 | [9 empty] | 1000 | 100 | 125 | 0.5 | 0.125 | 0.504 | 0.4 | 80 |  | Very wet, saturated grains. | Stdev. = |  | #DIV/0!
[23 empty] | Std.Err.Mean = |  | #DIV/0!
[23 empty] | Maximum = |  | 620
[23 empty] | Minimum = |  | 620
Core Data from here down: | [21 empty] | ADD ROWS AS NEEDED IN MIDDLE, NOT AT BOTTOM
532 | 0 | 242 | 0-242 | 23 | 22.6 | 22.5 | 28.7 | 7.2 | 7.2 | 7.3 | 7.4 | 7.275 | 1192.9927 | 125 | 264.5 | 0.44594 | 0.62208 | 1.126 | 0.43
518 | 0 | 287 | 242-287 | 23.1 | 23.1 | 22.6 | 22.9333 | 7.1 | 7.2 | 7.1 | 7.1 | 7.125 | 914.3802 | 264.5 | 314.5 | 0.5665 | 0.28325 | 1.409 | 0.45
|  | 342 | 287-342 | [10 empty] | 314.5 | 362.5 |  |  | 1.409 | 0.39 |  |  | Slightly finer grains, no measurement.
495 | 0 | 383 | 342-383 | 22.2 | 23.2 | 22.4 | 22.6 | 7.1 | 7.2 | 7.2 | 7.2 | 7.175 | 913.781 | 362.5 | 394 | 0.54171 | 0.17064 | 1.579 | 0.4
302 | 0 | 405 | 383-442 | 12.8 | 13.1 | 12.6 | 12.8333 | 7.2 | 7.3 | 7.4 | 7.4 | 7.325 | 540.8099 | 394 | 423.5 | 0.55842 | 0.16473 | 1.744 | 0.41 |  |  | piece is unevenly cut
396 | 0 | 442 | 405-461 | 16.2 | 16.1 | 16.2 | 16.1667 | 7.2 | 7.3 | 7.4 | 7.4 | 7.325 | 681.28 | 423.5 | 451.5 | 0.58126 | 0.16275 | 1.907 | 0.42 |  |  |  |  | SITE SNOW DEPTH |  | Average Density
|  | 461 | 442-515 | [10 empty] | 451.5 | 488 |  |  | 1.907 | 0.39 |  |  | Lost core, increasing grain size |  | 6.2 |  | 0.43
518 | 0 | 515 | 461-532 | 22 | 21.1 | 20.5 | 21.2 | 7.1 | 7.2 | 7.2 | 7.2 | 7.175 | 857.1751 | 488 | 523.5 | 0.60431 | 0.21453 | 2.121 | 0.41
350 | 0 | 532 | 515-620 | 16.4 | 15.5 | 16 | 15.9667 | 7 | 7 | 7.1 | 7 | 7.025 | 618.8662 | 523.5 | 576 | 0.56555 | 0.29691 | 2.418 | 0.42
465 | 0 | 620 | 532-620 | 21.5 | 22.1 | 21.6 | 21.7333 | 6.8 | 6.9 | 6.9 | 6.7 | 6.825 | 795.0996 | 576 | 620 | 0.58483 | 0.25733 | 2.676 | 0.43 |  |  |  |  | 2.3005
620
620
Note on Y1: Sipre coring auger=45.6cm2 large tube 41.05 cm2 small tube 25.6 cm2 Snow Metrics 1000 cm^3
Note on Y3: Brooklyn Therm.Co. Digital Cat. No. 6661
Note on AA3: Brooklyn Therm.Co. Digital Cat. No. 6661
Note on A7: Author: C+S = Container+Sample
Note on B7: Author: Container weight
Note on C7: Author: Sample Bottom Depth
Note on D7: Author: formula assumes sample is in middle of layer with homogenous density. Can manually put data for other possibilities.
Note on S7: Author: water equivalent from top to bottom of current layer.

## 2011.08.29 PitCore Taz Divide
| Glacier: | Columbia | [11 empty] | Date: | 2011-08-29 |  | samples taken with snowmetrics sampler. | [5 empty] | Sampler Type | Kovaks Core Drill |  |  | Valid Sampler List
| Location: | Tazlina Divide | [11 empty] | Notebook: | 11LS |  | volume of sampler is 1000cm^3 | [5 empty] | Thermometer Reads: |  | degrees C below 0 in ice bath. |  | Snow Metrics RIP 1 | = 1000 cm^3
| Detail: | Pit to ? m continue by core to 6.16m | [20 empty] | Thermometer Type/Model: | Brooklyn Therm.Co. Digital Cat. No. 6661 |  |  | 7x50cm tube | = 41.05 cm^2 = 7.2 cm diameter x 50 cm long; take 24.4 cm long sample to get 1000 cm^3 sample.
Field Data | [15 empty] | Layer Values |  | Cumulative Values | [8 empty] | Kovaks Core Drill | = 45.6 cm^2
[7 empty] | C o r e D a t a | [19 empty] | Other
|  |  | Depth |  |  |  | Average |  |  |  |  | Average | Sample | Layer | [5 empty] | Depth | Obs. |  |  | Type | Snow
C+S | C | SBD | Range | Core Lengths |  |  | Length | Core Diameters |  |  |  | diameter | Volume | Top | Bottom | Denisty | SWE | SWE | Density | Zt | Temp. |  | Sample | of | Depths
gm | gm | cm | cm | cm | cm | cm | cm | cm | cm | cm | cm | cm | cm³ | cm | cm | gm/cm3 | m weq | m w.e. | gm/cm3 | cm | Deg.C | Comments | Number | Meas. | cm
|  | 0 | [17 empty] | 0 | 0 |  | 1 | Pit/Core | 616
[13 empty] | 1000 | 0 | 0 | 0 | 0 | 0 | #DIV/0! | 10 |  | No density measurements recorded in pit. | 2
[13 empty] | 1000 | 0 | 0 | 0 | 0 | 0 | #DIV/0! | 40 |  |  | Average = |  | 616
[13 empty] | 1000 | 0 | 0 | 0 | 0 | 0 | #DIV/0! | 80 |  |  | Stdev. = |  | #DIV/0!
[13 empty] | 1000 | 0 | 0 | 0 | 0 | 0 | #DIV/0! | 120 |  |  | Std.Err.Mean = |  | #DIV/0!
[13 empty] | 1000 | 0 | 0 | 0 | 0 | 0 | #DIV/0! | 160 |  |  | Maximum = |  | 616
[13 empty] | 1000 | 0 | 0 | 0 | 0 | 0 | #DIV/0! | 200 |  |  | Minimum = |  | 616
Core Data from here down: | [21 empty] | ADD ROWS AS NEEDED IN MIDDLE, NOT AT BOTTOM
440 | 0 | 201 | 0-201 | 21.7 | 22 | 21.8 | 28.7 | 7.2 | 7.1 | 7 | 7 | 7.075 | 1128.3002 | 0 | 279 | 0.38997 | 1.088 | 1.088 | 0.39
394 | 0 | 357 | 201-357 | 19.2 | 20.1 | 18.8 | 19.3667 | 6.7 | 6.7 | 6.8 | 6.7 | 6.725 | 687.9064 | 279 | 368 | 0.57275 | 0.50975 | 1.598 | 0.43
372 | 0 | 379 | 357-379 | 17.2 | 16.9 | 17 | 17.0333 | 6.7 | 6.7 | 6.9 | 6.8 | 6.775 | 614.0562 | 368 | 456.5 | 0.60581 | 0.53614 | 2.134 | 0.47
|  | 534 | 379-534 | [10 empty] | 456.5 | 575 | [6 empty] | 1st ice layer, 4cm thick
|  | 616 | 534-616 | [10 empty] | 575 | 616 | [6 empty] | dirt layer at course crystals.
|  | 616 | [19 empty] | bottom depth is an estimate. -EN |  | SITE SNOW DEPTH |  | Average Density
[24 empty] | 6.16 |  | 0.47
2.8012
616
Note on Y1: Sipre coring auger=45.6cm2 large tube 41.05 cm2 small tube 25.6 cm2 Snow Metrics 1000 cm^3
Note on Y3: Brooklyn Therm.Co. Digital Cat. No. 6661
Note on AA3: Brooklyn Therm.Co. Digital Cat. No. 6661
Note on A7: Author: C+S = Container+Sample
Note on B7: Author: Container weight
Note on C7: Author: Sample Bottom Depth
Note on D7: Author: formula assumes sample is in middle of layer with homogenous density. Can manually put data for other possibilities.
Note on S7: Author: water equivalent from top to bottom of current layer.