## MB1
Marker | Date | total wire length | PH (m) | Surface | elev | Lat | lon
MB1 | 2010-05-15 | ~11m | 0.7112 | 1 m snow | 240 | 61.1822 | 146.8669
| 2010-09-01 |  | 5.01 | dirty ice | 275 | updated z, was likely wrong before!!
| 2011-06-14 |  | 6.61
Also called B2 proxy
|  | summer balance equals net balance |  |  | 4.2988
[5 empty] | 3.3189 | m w.e.
balance probably affected by ice
| 2010-09-01 | 30 feet plus plug | 4.23 | dirty ice
| 2011-05-17 | 20 feet | 4.3 | snow depth =0.9m
| 2011-06-14 | 10 feet | 6.08 | ice
| 2011-06-14 | 10 m hole | 0.86 | ice

## MB2
Marker | Date | total wire length | PH (m) | Surface | lat | lon | z
MB2 | 2010-05-16 | ~11m | 0.8382 | ~1m snow | 61.2661 | 146.7512 | 580
| 2010-09-01 |  | 5.26 | ice
Also Called E28 Proxy
4.4218
3.4296
| 2010-09-01 | 25 feet + plug | 4.42 | ice
| 2011-05-17 |  | 2.45 | snow depth = 2.22 m
| 2011-06-14 | rm top section (5 feet) | 4.28 | snow depth = | 1.3878
| 2011-06-14 | 10 m hole | 0.68 |  | LOCATED UPSTREAM ~0.5 miles

## MB3
Marker | Date | total wire length | PH (m) | Surface | lat | lon | z
MB3 | 2010-05-16 | ~11 | 0.8128 | ~1m snow | 61.2625 | 146.9523 | 680
| 2010-09-01 |  | 5.03 | ice
Km 32 proxy, up from divider
4.2172
|  | summer = net balance |  | -3.2455 | not right
below ELA
1990's ash? On surface
| 2010-09-01 | 25 feet + plug | 4.16 | ice
| 2011-05-17 |  | 1.5 | snow depth 2.35
| 2011-06-14 |  | 2.73 | snow depth = | 2.4236
| 2011-06-14 | 13 m wire | 0.625 |  | 61.2628 | 146.9591 |  | new wire drilled upstream above cracks
ERROR HERE, THIS 6/14 ENTRY IS SUPPOSED TO BE MB2
Shad Oneel 8/31.2011 unfixed

## MB-GPShi
Marker | Date | total pole height | PH (m) | Surface | elev | Lat | lon
GPS-hi (km2) | 2010-05-04 | 6.096 | 3.7846 | snow | 2650 | 61.3827 | 147.1338
| 2010-05-17 | 6.096 | 2.642 | snow |  |  |  | 1.1426 | new snow!
| 2010-05-17 | 9.144 | 5.686 | snow
| 2010-08-24 | 9.144 | 6.096 | snow ~1m fresh |  |  |  | melted, then new snow, net is still a loss
| 2010-08-24 | 7.362 | 4.572

## MB-GPSmid
Marker | Date | Total pole length | PH (m) | Surface | elev | Lat | lon
GPS-mid (km8) | 2010-05-04 | 6.096 | 3.5306 | snow | 2200 | 61.4124 | 147.0377
| 2010-05-17 | 6.096 | 3.2 | snow |  |  |  | 0.3306 | new snow
| 2010-05-17 | 9.144 | 6.2484 |  |  |  |  | pole bent
| 2010-08-24 | 9.144 (total recovery) | 7.7724 |  |  |  |  | 1.524 | metes melt and compaction over summer
| 2010-08-24 | 8.8392 | 5.2578 | new snow |  |  |  | sugar at 2" below surface - how much is new is nebulous
9/2 left hardware cloth around pole, approx 11' long, 6 feet wide
steel cloth

## MB-GPSlow
Marker | Date | Total pole length | PH (m) | Surface | elev | Lat | lon
GPS-lo (km14) | 2010-05-04 | 6.096 | 4.5212 | snow | 1940 | 61.3916 | 146.9269
| 2010-05-17 | 6.096 | 3.9116 |  |  |  |  | 0.6096 | meters new snow
| 2010-08-24 | 6.096 | melted out |  |  |  |  | at least constrains balance
| 2010-08-24 | 7.62 | 5.3848 | snow
| 2010-09-02 | 7.62 | 5.32 | snow |  |  |  | left harware cloth black plastic on upstream side of pole, 6' wide, 8 feet long
14a | 2010-05-17 | 9.144 | 4.2926 | snow
| 2010-09-02 |  | 6.99 | snow
|  |  | summer balance = |  | 2.6974 |  | most clear estimate of summer melt up high
pit/core on 9/2
snow pit to 1.93 m core from bottom of pit |  |  | density at 0.35 m from surface is 560 g/ 1000 ml
summer surface identified in core with faint ash and refrozen layer |  |  |  |  | 5.38 | depth to SS |  | 3.1079 | m weq
depth to bottom of sample |  | add 1.93 m to depth
dtb | true depth | radius | length | weight | volume | density
0.54 | 2.47 | 3.6375 | 24.6 | 615 | 1022.5651 | 0.60143
1.12 | 3.05 | 3.65 | 19.2667 | 460 | 806.3845 | 0.57045
1.35 | 3.28 | 3.65 | 21.6667 | 530 | 906.8338 | 0.58445
1.59 | 3.52 | 3.525 | 16.2667 | 360 | 634.9897 | 0.56694
2.38 | 4.31 | 3.525 | 15.3667 | 355 | 599.8571 | 0.59181
2.83 | 4.76 | 3.4625 | 43.1333 | 740 | 1624.5851 | 0.4555
3.09 | 5.02 | 3.55 | 28.9 | 670 | 1144.2065 | 0.58556
3.36 | 5.29 |  |  | 3 mm crystal size
3.45 | 5.38 |  |  | darker/dirty layer (ash)
|  | depth | density | weight
|  | 35 | 0.56 | 0.065056 | 0.57768 | weight avg density
|  | 247 | 0.60143 | 0.39405
|  | 305 | 0.57045 | 0.10781
|  | 328 | 0.58445 | 0.042751
|  | 352 | 0.56694 | 0.04461
|  | 431 | 0.59181 | 0.14684
|  | 476 | 0.4555 | 0.083643
|  | 538 | 0.58556 | 0.11524

## MB8
Marker | Date | total stake length | PH (m) | Surface | elev | Lat | lon
MB8 | 2010-09-01 | 25 feet + plug | 3.99 | ice | 505 | 61.1859 | 147.2508
West Branch Pole
| 2011-06-14 | 1 sect left below surface | 3.55 | snow. Depth = | 1.0125
| 2011-06-14 | install wire11.1 m | 0.65 | snow. Depth = | 1.0125

## MB11
Marker | Date | total stake length | PH (m) | Surface | elev | Lat | lon
MB11 | 2010-09-01 | 25 feet plus plug | 4.16 | old firn | 1005 | 61.2893 | 146.5502
Installed just below this years ELA
Called Upper East Branch
| 2011-05-17 | stake buried

## ELA
East Branch ELA above MB11 ~3500' 1050 m
Above MB3 (first branch) ELA @2900-3000 |  | 900
Main Branch ELA 3150 | 960
967.5

## Acc1
Marker | Date | total stake length | PH (m) | Surface | elev | Lat | lon
Acc1 | 2010-09-02 | 25 feet + plug | 4.65 | snow, new firn | 1380 | 61.3146 | 146.8175
km 24 proxy
Ash layer clearly displayed in fresh crevasse pop depth to ash layer was 3.24 m
pit/core taken | pit to ~ 2m then core, no density measured in core
summer surface (ash/ice) found in core at 3.18 m |  |  |  |  | 3.21 | depth to SS | 1.7203 | m weq
density samples with 1000 cc rip cutter, snowmetrics
depth from surface |  | weight | weight
182 |  | 530 | 0.63208 | 0.53591 | weighted average density
117 |  | 520 | 0.13836
73 |  | 570 | 0.16667
20 |  | 540 | 0.062893
| 2011-05-17 |  | buried

## ACC2
Marker | Date | total stake length | PH (m) | Surface | elev | Lat | lon
Acc2 | 2010-09-02 | 25 feet + short plug | 4 | snow, new firn | 1100 | 61.2919 | 146.9955
mw25
dug snow pit, depth to summer surface = 1.12 m |  |  |  | 0.5899
density samples with 1000 cc rip cutter, snowmetrics
depth from surface |  | weight
1.15 |  | 535 | sample a little light, taken below summer surface
0.9 |  | 500
0.5 |  | 530
0.18 |  | 570
|  | 0 | 0.57 | 0.16071 | 0.5267
|  | 18 | 0.53 | 0.28571
|  | 50 | 0.5 | 0.35714
|  | 90 | 0.535 | 0.19643
112
| 2011-06-14 | no change | 0.2 | snow. Depth = | 2.7854
| 2011-06-14 | installed wire9.88 m total | 0.47 | snow. Depth = | 2.7854 | 0.47 to bottom of goo, 0.55 to knot